## Sheet1
OBCI_V3_32bit
Item | Board Ref | Qty | Component | Value | Package | Manufacturer | Part Number | Description
1 | C1,C8,C25,C29,C31,C33,C37 | 6 | C | 10uF | SM0603 | various |  | MLCC
2 | C5,C10,C12,C13,C15,C24,C28 | 7 | C | 0.1uF | EIA_0402 | various |  | MLCC
3 | C30 | 1 | C | 0.01uF | EIA_0402 | various |  | MLCC
4 | C16 | 1 | C | 0.001uF | EIA_0402 | various |  | MLCC
5 | C6,C7,C14,C17,C18,C19,C21,C22,C27 | 9 | C | 1uF | EIA_0402 | various |  | MLCC
6 | C32,C35,C36,C38,C39,C40 | 6 | C | 2.2uF | EIA_0402 | various |  | MLCC
7 | C20,C23 | 2 | C | 18pF | EIA_0402 | various |  | MLCC
8 | C2,C4 | 2 | C | 100uF | SM 1206 | various |  | MLCC
9 | R1,R2,R3,R4,R6 | 5 | R | 2.2K | SM | BOURNS | CAY16-F4 | 4 R-ARRAY
10 | C3,C9,C11,C26,C34 | 5 | C |  | SM | TDK | CKCL44X7R1H102M085AA | 4 CAP ARRAY
11 | U1 | 1 | U |  | LGA | ST | LIS3DHTR | ST ACCELEROMETER
12 | U2 | 1 | U |  | SM | TI | SN74LVC1G32DCKR | OR_GATE
13 | U3 | 1 | U |  | SOT-23-6 | TI | LM2664 | V INVERTER
14 | U4 | 1 | U |  | SOT-23-5 | TI | TLV70025-Q1 | +2.5V LDO REG
15 | U5 | 1 | U |  | SM | TI | LP5907 | 3V LDO REG
16 | U6 | 1 | U |  | TQFP-64 | TI | ADS1299 | ADS1299
17 | U7 | 1 | U |  | SSOP-28 | Microchip | PIC32MX250F128B-I/ML | PIC32 MICROCONTROLLER
18 | VR1 | 1 | VR |  | SM | TI | TPS72325 | -2.5 LDO REG
19 | BLE1 | 1 | BLE |  | SM | RF DIGITAL | RFD22301 | BTLE Module
20 | D1 | 1 | D | LED | SM 0603 | Lite-On | LTST-C193TBKT-5A | BLUE LED
21 | D8,D9 | 2 | D |  | SM 0603 | Comchip | CDSU400B | DIODE
22 | D2,D3,D4,D5,D6,D7 | 6 | D |  | SM | TI | TPD4E1B06 | TI QUAD TVS
23 | R8 | 1 | R | 1K | EIA_0402 | various |  | Resistor
24 | R5 | 1 | R | 1M | EIA_0402 | various |  | Resistor
25 | R10 | 1 | R | 220K | EIA_0402 | various |  | Resistor
26 | R11 | 1 | R | 330K | EIA_0402 | various |  | Resistor
27 | R7,R9 | 2 | R | 470K | EIA_0402 | various |  | Resistor
28 | X1 | 1 | X | 8MHz | SM | ABRACON | ABMM2-8.000MHZ-E2-T | 8MHz XTAL
29 | B1 | 1 | BATT |  | SM | 4UCON | JST BATTERY CONNECTOR
30 | SW2 | 1 | S |  | SM | COPAL | CUS-13TB | SP3T SLIDE SWITCH
31 | SW1,SW3 | 1 | S |  | SM | C&K | PTS810 SJK 250 SMTR LFS | TACT SWITCH
32 | CONN1 | 1 | CONN |  | SM |  |  | SEEED microSD card slot
33 | J1 | 1 | J |  | SIP |  |  | 8 x 1 0.1" pitch FEMALE header row
34 | J2 | 3 | J |  | SIP |  |  | 2 x 1 0.1" pitch FEMALE header row
35 | J3,J4 | 2 | J |  | SIP |  |  | 4 x 1 0.1" pitch FEMALEheader row
36 | PL1 | 1 | J |  | DIP |  |  | Dual 11 x 2 0.1" pitch MALE header row Right Angle